## Bill of Materials
Item No. | Category | Component Name | Description | Qty | Notes / Status
1 | Airframe | PLA / PETG Filament | 1.5m 3D printed chassis and control surfaces | 3 kg | Printed on Anycubic Kobra 2 Neo
2 | Avionics | ArduPilot H7 | Main Flight Controller | 1 | Mounted, Phase A bench testing
3 | Avionics | NEO-6M GPS Module | Navigation/Positioning | 1 | Mounted
4 | Avionics | FlySky FS-iA10B | 10-Channel RC Receiver | 1 | Direct PWM bypass for Phase A
5 | Propulsion | Brushless Motors | Tri-motor thrust array | 3 | Spooling verified
6 | Propulsion | Electronic Speed Controllers | ESCs for tri-motor array | 3 | Hard-spliced/wired
7 | Control | SG90 Micro Servos | Control surfaces (Ailerons, Elevator, Rudder) | 4 | Verified functional
8 | Power Systems | 3S LiPo Batteries | High voltage power source | 2 | Wired in parallel
9 | Power Systems | Custom PDB | Power Distribution Board for high-voltage rail | 1 | Custom soldered
10 | Power Systems | 5V UBEC | Voltage regulator for Rx and Servos | 1 | Connected to PDB
11 | Wiring & Connectors | Wiring Harness | Silicone wire, jumper wires, solder splices | 1 | Rebuilt during Phase A triage
12 | Hardware | M3 Screws | Structural fasteners | 30 | Various lengths
13 | Hardware | M3 Nuts | Structural fasteners | 30 | Matching M3 screws
14 | Hardware | M4 Screws | Structural fasteners | 5 | Various lengths
15 | Hardware | M4 Nuts | Structural fasteners | 5 | Matching M4 screws
16 | Hardware | M5 Screws | Structural fasteners | 2 | Heavy duty structural mounts
17 | Hardware | M5 Nuts | Structural fasteners | 2 | Matching M5 screws
18 | Consumables | Super Glue (CA) | Rigid structural bonding | 1 | Cyanoacrylate
19 | Consumables | Hot Glue Sticks | Flexible bonding and electronics mounting | Multiple | Used for avionics and ESCs
20 | Tools | Soldering Iron | Used for custom PDB and wire splices | 1 | Essential for hardwired Phase A fixes
21 | Tools | Hot Glue Gun | Component mounting tool | 1 | Used for airframe and electronics
22 | Transmitter | FlySky FS-i6S | Radio controller for manual bypass testing | 1 | Used for kinetic bench test